## Table 1
Factory Model |  | AS-12TR1RLR**00 | AS-12TR5RLR**00 | AS-18TR5RGS**01 | AS-24TR5RXT**01
基准机型 |  | AS-12TR1RLRCA00 | AS-12TR5RLRCA00 | AS-18TR5RGSCA01 | AS-24TR5RXTCA01
cusstomer model |  | ATR121KA | ATR122KA | ATR182KA | ATR242KA
Type |  | Inverter T1 | Inverter T1 | Inverter T1 | Inverter T1
|  | Cooling Only | Cooling Only | Cool Only | Cool Only
Ratings
Cooling Capacity | Btu/h | 11500(4435~13300) | 12000（4197~14200） | 17000（4265~19100） | 22000（6995~23884)
| W | 3370(1300~3900) | 3517（1230~4162） | 4982（1250~5600） | 6448（2050~7000）
Power Input-Cooling | W | 1295(250~1500) | 1370（300~1500） | 1750（350~2100） | 2350（350~2850）
Moisture Removal | L/H.r | 1.4 | 1.2 | 1.8 | 2.3
Air Circulation | m3/h | 520 | 520 | 880 | 1100
EER for Cooling | W/W | #VALUE! | 2.56 | 2.8471 | 2.7438
SEER for Cooling | Btu/h/W | 17 | 17 | 16.5 | 17.5
Refrigerant/kg |  | R32/0.53kg | R32/0.49kg | R32/0.81kg | R32/0.9kg
Quiet Sound Pressure | dB (A) | 26 | 26 | 33 | 34
indoor Sound Pressure(L/M/H) | dB (A) | 30/36/40 | 30/34/40 | 35/39/44 | 37/42/46
outdoor Sound pressure | dB (A) | 51 | 52 | 56 | 54
Cooling Current | A | 12.0(1.1~13.5) | 5.9（1.3~7.5） | 7.9（1.5~10） | 10.5（1.5~12.7）
Rated Current（MAX） | Cooling (A) | 13.5 | 7.5 | 10 | 12.7
Power Supply
Voltage, Frequency, Phase |  | 115V~,60Hz,1P | 230V~,60Hz,1P | 230V~,60Hz,1P | 230V~,60Hz,1P
Voltage range |  | 103~127V | 207~253V | 207~253V | 207~253V
System
Compressor type |  | Rotary | Rotary | Rotary | Rotary
Compressor MFG |  | RECHI | LANDA | GMCC | GMCC
Compressor model |  | 35W26PX | FTz-AN098ACBA-B | KSN140D33UFZ3 | KTN150D53UFZ3
Expansion Device |  | Capillary | Capillary | Capillary | Capillary
Evaporator |  | Copper tube and Golden Fin | Copper tube and Golden Fin | Copper tube and Golden Fin | Copper tube and Golden Fin
Condenser |  | Copper tube and Golden Fin | Copper tube and Golden Fin | Copper tube and Golden Fin(hydrophilic) | Copper tube and Golden Fin(hydrophilic)
Max Suction pressure | MPa | 1.6 | 1.6 | 1.5 | 1.6
Max Discharge pressure | MPa | 4.15 | 4.28 | 4.28 | 4.28
Connecting Pipe Diameter
Liquid Pipe | inch | 1/4 | 1/4 | 1/4 | 1/4
Gas Pipe | inch | 3/8 | 3/8 | 1/2 | 5/8
Maximum connection pipe lenght | m | 15 | 15 | 15 | 15
Maximum height difference | m | 5 | 5 | 5 | 5
Features
Display on Front Panel
（Backlit display,Fluorescent button） |  | L1-12 | L1-12 | L1-12 | L1-12
Removable and washable Panel |  | Yes | Yes | Yes | Yes
Washable HD Filter |  | Yes | Yes | Yes | Yes
4 in 1 Filter(Vitamin C,Catechin,Silver lon,HEPA) |  | Yes | Yes | Yes | Yes
WIFI Function |  | NA | NA | NA | NA
Gas Leakage Detection |  | Yes | Yes | NA | Yes
Adjustable Horizontal Louver (Automatic) |  | Auto | Auto | Auto | Auto
Adjustable Vertical Louver (Manual / Automatic) |  | Manual | Manual | Manual | Manual
Comfort air flow (Cooling) |  | Yes | Yes | Yes | Yes
Comfort air flow (Heating) |  | NA | Yes | NA | NA
Cold Air Protection |  | NA | NA | NA | Yes
Fan Speed Control (Cooling / Heating) |  | Yes,5 fan speeds + Super +Quiet | Yes,5 fan speeds + Super +Quiet | Yes,5 fan speeds + Super +Quiet | Yes,5 fan speeds + Super +Quiet
Power On/ Off Switch in IDU |  | Yes | Yes | Yes | Yes
Auto Clean |  | Yes | Yes | Yes | Yes
Sleep Function |  | 4 sleep modes | 4 sleep modes | 4 sleep modes | 4 sleep modes
Smart Function |  | Yes | Yes | Yes | Yes
Super |  | Yes | Yes | Yes | Yes
Quiet mode |  | Yes | Yes | Yes | Yes
2 Ways Draining Connection (Left or Right) |  | Yes | Yes | Yes | Yes
Dimmer |  | Yes | Yes | Yes | Yes
Realtimer |  | Yes | Yes | Yes | Yes
Auto Restart |  | Yes | Yes | Yes | Yes
Auto Defrost |  | NA | NA | NA | NA
Econermy |  | Yes | Yes | Yes | Yes
Self Diagnosis (Error Code) |  | Yes | Yes | Yes | Yes
Weight
Net weight (kg) | Indoor Unit | 7.5 | 7.1 | 10 | 12
| Outdoor Unit | 21.5 | 19.5 | 26 | 32.5
Gross weight (kg) | Indoor Unit | 9 | 8.6 | 12 | 14.5
| Outdoor Unit(Without pipe) | 26 | 22 | 30 | 36.5
Dimension
Net Dimensions WxHxD (mm) | Indoor Unit | 790×255×200 | 822x258x203 | 870x295x215 | 980x320x220
| Outdoor Unit | 660×482×240 | 660×482×240 | 785×545×260 | 810×595×280
Packing Dimensions WxHxD (mm) | Indoor Unit | 850×325×255 | 850×325×255 | 960×365×300 | 1060×390×315
| Outdoor Unit | 770×530×340 | 770×530×340 | 830×600×340 | 940×630×385
Loading Capacity (40'HC ) with pipe（Indoor Unit with CJ） |  | 1000 | 1000 | 650 | 540
Loading Capacity (40'HC ) with pipe（Outdoor Unit） |  | 520 | 520 | 390 | 300
Loading Capacity (20'/40'/40'HC ) with pipe（CJ）Indoor+Outdoor Unit |  | 148/306/342 | 148/306/342 | 111/230/256 | 85/170/198